## BOM Report
Bill of Materials
Bill of Materials for Project [An_IF_Converter_V1.0.PrjPcb] (No PCB Document Selected)
Creation Date: | 12.02.2026 |  |  | 22:11
Print Date: | 2026-02-12 |  |  | 46065.9249
Designator | Номинал | Напряжение | Точность | Температурный диапазон | Описание | Корпус | Артикул | Производитель | Quantity
1C1, 2C1 | 1nF | 100V | 10% | -55°C ~ 125°C | 1000 pF ±10% 100V Ceramic Capacitor X7R 0603 (1608 Metric) | 0603 (1608 Metric) | CL10B102KC8NNNC | Samsung Electro-Mechanics | 2
1C2, 2C2, C21, C28 | 4.7uF | 25V | 10% | -55°C ~ 85°C | 4.7 µF ±10% 25V Ceramic Capacitor X5R 0805 (2012 Metric) | 0805 (2012 Metric) | CL21A475KAQNNNG | Samsung Electro-Mechanics | 4
1C3, 1C5, 1C6, 1C7, 1C8, 1C9, 2C3, 2C5, 2C6, 2C7, 2C8, 2C9, C16, C17, C18, C19, C20, C22, C24, C25 | 0.1uF | 50V | 10% | -55°C ~ 125°C | 0.1 µF ±10% 50V Ceramic Capacitor X7R 0603 (1608 Metric) | 0603 (1608 Metric) | CL10B104KB8NNNC | Samsung Electro-Mechanics | 20
1C4, 2C4, C26, C27 | 4.7uF | 50V | 10% | -55°C ~ 125°C | 4.7 µF ±10% 50V Ceramic Capacitor X7R 1206 (3216 Metric) | 1206 (3216 Metric) | CC1206KKX7R9BB475 | YAGEO | 4
1C10, 2C10, C23, C29, C30 | 1uF | 50V | 10% | -55°C ~ 125°C | 1 µF ±10% 50V Ceramic Capacitor X7R 0603 (1608 Metric) | 0603 (1608 Metric) | CC0603KRX7R9BB105 | YAGEO | 5
1C11, 1C12, 1C13, 2C11, 2C12, 2C13 | 2.2nF | 50V | 5% | -55°C ~ 125°C | 2200 pF ±5% 50V Ceramic Capacitor C0G, NP0 0603 (1608 Metric) | 0603 (1608 Metric) | CC0603JRNPO9BN222 | YAGEO | 6
1DA1, 2DA1 |  |  |  | -40°C ~ 125°C | Linear Voltage Regulator IC Positive Adjustable 1 Output 50mA 8-HVSSOP | 8-HVSSOP | TPS79801QDGNRQ1 | Texas Instruments | 2
1DA2, 2DA2 |  | 33V |  | -40°C ~ 125°C (TA) | Mixed Technology TVS Device Circuit 42.5V Surface Mount 8-SON (3x3) | 8-SON (3x3) | TVS3301DRBR | Texas Instruments | 2
1DA3, 2DA3 |  |  |  | -40°C ~ 105°C | 16-Bit SPI-Programmable DAC for 4-20 mA Loops 16-WQFN (4x4) | 16-WFQFN Exposed Pad | DAC161S997RGHR | Texas Instruments | 2
1DD1, 2DD1 |  |  |  | -40°C ~ 105°C | General Purpose Digital Isolator 2500Vrms 4 Channel 1Mbps 25kV/µs CMTI 16-SOIC (0.295", 7.50mm Width) | 16-SOIC (0.295", 7.50mm Width) | ADUM1401ARWZ | Analog Devices Inc. | 2
1FU1, 2FU1, FU2 |  | 60V |  | -40°C ~ 85°C | Polymeric PTC Resettable Fuse 60V 50 mA Ih Surface Mount 1206 (3216 Metric), Concave | 1206 (3216 Metric), Concave | 0ZCJ0005FF2E | Bel Fuse Inc. | 3
1R1, 2R1 | 158k | 75V | 1% | -55°C ~ 155°C | 158 kOhms ±1% 0.1W, 1/10W Chip Resistor 0603 (1608 Metric) Moisture Resistant Thick Film | 0603 (1608 Metric) | RC0603FR-07158KL | YAGEO | 2
1R2, 2R2 | 100k | 75V | 1% | -55°C ~ 155°C | 100 kOhms ±1% 0.1W, 1/10W Chip Resistor 0603 (1608 Metric) Moisture Resistant Thick Film | 0603 (1608 Metric) | RC0603FR-07100KL | YAGEO | 2
1R3, 2R3 | 100 | 75V | 1% | -55°C ~ 155°C | 100 Ohms ±1% 0.1W, 1/10W Chip Resistor 0603 (1608 Metric) Moisture Resistant Thick Film | 0603 (1608 Metric) | RC0603FR-07100RL | YAGEO | 2
1R4, 1R5, 1R6, 1R7, 1R8, 1R9, 2R4, 2R5, 2R6, 2R7, 2R8, 2R9, R26, R28, R34, R36 | 22 | 75V | 1% | -55°C ~ 155°C | 22 Ohms ±1% 0.1W, 1/10W Chip Resistor 0603 (1608 Metric) Moisture Resistant Thick Film | 0603 (1608 Metric) | RC0603FR-0722RL | YAGEO | 16
1R10, 2R10 | 300 | 75V | 1% | -55°C ~ 155°C | 300 Ohms ±1% 0.1W, 1/10W Chip Resistor 0603 (1608 Metric) Moisture Resistant Thick Film | 0603 (1608 Metric) | RC0603FR-07300RL | YAGEO | 2
1VD1, 2VD1 |  | 3.9V |  | -55°C ~ 150°C | Zener Diode 3.9 V 500 mW ±5% Surface Mount SOD-123 | SOD-123 | MMSZ5228BT1G | onsemi | 2
1VD2, 1VD3, 2VD2, 2VD3 |  | 60V |  | -65°C ~ 150°C | Diode 60 V 1A Surface Mount SOD-123F | SOD-123F | PMEG6010CEH,115 | Nexperia USA Inc. | 4
1VT1, 2VT1 |  | 40V |  | -55°C ~ 150°C (TJ) | Bipolar (BJT) Transistor NPN 40 V 200 mA 300MHz 1.5 W Surface Mount SOT-223 (TO-261) | SOT-223 (TO-261) | PZT3904T1G | onsemi | 2
1VU1, 2VU1 |  | 1.2V |  | -55°C ~ 110°C | Optoisolator Transistor Output 3750Vrms 1 Channel 4-SOP | 4-SOIC (0.173", 4.40mm Width) | FODM217AR2 | onsemi | 2
C14, C15 | 10pF | 50V | ±0.25pF | -55°C ~ 125°C | 10 pF ±0.25pF 50V Ceramic Capacitor C0G, NP0 0603 (1608 Metric) | 0603 (1608 Metric) | CL10C100CB8NNNC | Samsung Electro-Mechanics | 2
DA4, DA5 |  |  |  | -40°C ~ 85°C | 1/1 Transceiver Half RS422, RS485 8-SOIC | 8-SOIC (0.154", 3.90mm Width) | ADM3483ARZ | Analog Devices Inc. | 2
DD2 |  |  |  | -40°C ~ 85°C (TA) | ARM® Cortex®-M3 STM32F1 Microcontroller IC 32-Bit Single-Core 72MHz 64KB (64K x 8) FLASH | 48-LQFP (9x9) | STM32F103C8T6 | STMicroelectronics | 1
FU3, FU4, FU5, FU6 |  |  |  | -55°C ~ 125°C | SURGE SUPP TBU 200MA 650VIMP SMD | 6.50mm x 4.00mm | TBU-CA065-200-WH | Bourns Inc. | 4
FU7 |  | 60V |  | -40°C ~ 85°C | Polymeric PTC Resettable Fuse 60V 100 mA Ih Surface Mount 1206 (3216 Metric), Concave | 1206 (3216 Metric), Concave | 0ZCJ0010FF2E | Bel Fuse Inc. | 1
HL1 |  | 2.5V |  | -40°C ~ 80°C | Green 570nm LED Indication - Discrete 2.5V 0603 (1608 Metric) | 0603 (1608 Metric) | KP-1608MGC | Kingbright | 1
HL2 |  | 2.5V |  | -40°C ~ 80°C | Red 628nm LED Indication - Discrete 2.5V 0603 (1608 Metric) | 0603 (1608 Metric) | KP-1608SURC | Kingbright | 1
L1 | 600 @ 100MHz |  |  | -55°C ~ 125°C | 600 Ohms @ 100 MHz 1 Ferrite Bead 0603 (1608 Metric) 500mA 380mOhm | 0603 (1608 Metric) | BLM18AG601SN1D | Murata Electronics | 1
L2, L3, L4 | 220 @ 100MHz |  |  | -55°C ~ 125°C | 220 Ohms @ 100 MHz 1 Power Line Ferrite Bead 0603 (1608 Metric) 1.4A 100mOhm | 0603 (1608 Metric) | BLM18PG221SN1D | Murata Electronics | 3
R11 | 560 | 75V | 1% | -55°C ~ 155°C | 560 Ohms ±1% 0.1W, 1/10W Chip Resistor 0603 (1608 Metric) Moisture Resistant Thick Film | 0603 (1608 Metric) | RC0603FR-07560RL | YAGEO | 1
R12, R13, R15, R16, R17, R18, R19, R20, R21, R22, R23, R24, R29, R31, R32, R37, R39, R40 | 10k | 75V | 1% | -55°C ~ 155°C | 10 kOhms ±1% 0.1W, 1/10W Chip Resistor 0603 (1608 Metric) Moisture Resistant Thick Film | 0603 (1608 Metric) | RC0603FR-0710KL | YAGEO | 18
R14, R41 | 1k | 75V | 1% | -55°C ~ 155°C | 1 kOhms ±1% 0.1W, 1/10W Chip Resistor 0603 (1608 Metric) Moisture Resistant Thick Film | 0603 (1608 Metric) | RC0603FR-071KL | YAGEO | 2
R25, R27, R33, R35 | 22 | 150V | 1% | -55°C ~ 155°C | 22 Ohms ±1% 0.125W, 1/8W Chip Resistor 0805 (2012 Metric) Moisture Resistant Thick Film | 0805 (2012 Metric) | RC0805FR-0722RL | YAGEO | 4
R30, R38 | 120 | 75V | 1% | -55°C ~ 155°C | 120 Ohms ±1% 0.25W, 1/4W Chip Resistor 1206 (3216 Metric) Moisture Resistant Thick Film | 1206 (3216 Metric) | RC1206FR-07120RL | YAGEO | 2
S1 |  | 24V |  |  | Dip Switch SPST 2 Position Through Hole Mount, 2.54mm Spacing, Slide (Standard) Actuator 100mA 24VDC |  | DS1040-02RN | Connfly electronic (Zhenqin) | 1
U1 |  |  |  | -55°C ~ 100°C | Solid State SPST-NO (1 Form A) 4-SOP (0.173", 4.40mm) |  | PRAB31S | АО Протон | 1
U2 |  |  |  | -40°C ~ 85°C | Linear Regulator Replacement DC DC Converter 1 Output 3.3V 500mA 6V - 28V Input |  | R-78E3.3-0.5 | Recom Power | 1
VD4 |  | 58V |  | -55°C ~ 150°C (TJ) | 121V Clamp 19A (8/20µs) Ipp Tvs Diode Surface Mount DO-214AC (SMA) | DO-214AC, SMA | SMAJ58CA-TR | STMicroelectronics | 1
VD5, VD6 |  | 7.0V |  | -55°C ~ 150°C (TJ) | 26V, 14V Clamp 17A (8/20µs) Ipp Tvs Diode Surface Mount SOT-23-3 | SOT-23-3 | CDSOT23-SM712 | Bourns Inc. | 2
VD7 |  | 15V |  | -65°C ~ 150°C | Zener Diode 15 V 300 mW ±2% Surface Mount SOD-323 | SOD-323 | BZX384-B15,115 | Nexperia USA Inc. | 1
VD8 |  | 24V |  | -55°C ~ 150°C (TJ) | 50V Clamp 46A (8/20µs) Ipp Tvs Diode Surface Mount DO-214AC (SMA) | DO-214AC, SMA | SMAJ24CA-TR | STMicroelectronics | 1
VT2 |  | -60V |  | -55°C ~ 150°C (TJ) | P-Channel 60 V 3A (Ta) 1.6W (Ta) Surface Mount SuperSOT™-6 | TSOT-23-6 | FDC5614P | onsemi | 1
X1, X2, X3, X4, X5, X6, X7, X8 |  | 320V |  | -40°C ~ 105°C | Pluggable terminal block; 5.08m; ways: 2; angled 90; socket; male |  | 2EDGR-5.08-02P-14-00A(H) | Degson Electronics | 8
X9, X10 |  | 250V |  | -40°C ~ 105°C | Connector Header Through Hole 4 position 0.100" (2.54mm) |  | DS1021-1X4SF11-B | Connfly electronic (Zhenqin) | 2
X11, X12, X13, X14, X15, X16, X17, X18 |  | 320V |  | -40°C ~ 105°C | Pluggable terminal block; 5.08m; ways: 2; plug; female |  | 2EDGK-5.08-02P-14-00A(H) | Degson Electronics | 8
ZQ1 |  |  | ±15ppm | -40°C ~ 85°C | 16 MHz ±15ppm Crystal 8pF 80 Ohms 4-SMD, No Lead | 3.20mm x 2.50mm | NX3225SA-16.000M-STD-CRS-2 | NDK (NIHON DEMPA KOGYO CO., LTD) | 1
157

## Project Information
Project Full Path | F:\My HW Projects\Boba_projects\4_20mA_Converter\An_IF_Converter_V1.0\An_IF_Converter_V1.0.PrjPcb
Project Filename | An_IF_Converter_V1.0.PrjPcb
Variant Name | None
Data-Source Filename | An_IF_Converter_V1.0.PrjPcb
Data-Source Full Path | F:\My HW Projects\Boba_projects\4_20mA_Converter\An_IF_Converter_V1.0\An_IF_Converter_V1.0.PrjPcb
Title | Bill of Materials for Project [An_IF_Converter_V1.0.PrjPcb] (No PCB Document Selected)
Total Quantity | 157
Report Time | 22:11
Report Date | 12.02.2026
Report Date & Tine | 12.02.2026 22:11
Output Name | Bill of Materials
Output Type | BomReport
Output Generator Name | BOM
Output Generator Description | Bill of Materials